## Dimensioned BOM
15kg Robowar Bot — Dimensioned BOM for CNC (quadrant layout, Nitro-inspired)
Green = confirmed real spec (Nitro build log / product datasheet). Amber = engineering estimate — confirm via load calc before cutting metal.
Quadrant/Zone | Component | Material | Key Dimensions (mm) | Bearing / Shaft Spec | Qty | Mass (g) | Source / Note
Q4 — Weapon & Drum | Drum body | 4130 steel, heat-treated (soft temper) | Ø140 x 150 long (finalize via kinetic energy calc) | — | 1 | 1400 | Material choice direct from Nitro build log
| Weapon shaft | 4140/EN24 hardened steel | Ø10 x 180 long, keyway 3x1.5mm | 6000ZZ (10x26x8mm), x2 | 1 | 120 | Nitro bent 2 shafts before switching to harder material — oversize this
| Weapon motor | XTeam/Leopard 4092-class outrunner | Ø40 x 92 long | 625ZZ (5x16x5mm) built-in, x2 | 1 | 492 | Leopard 4092 datasheet — same class as Nitro's XTeam 4092
| Motor shock mount pads | TPU (3D printed) | 4x pads, ~30x20x6 each | — | 4 | 40 | Direct from Nitro build log — isolates motor from impact shock
| Weapon pulley (motor side) | Aluminum, HTD 5M | Ø30 bore 5mm | — | 1 | 35 | Matches 5mm motor shaft
| Weapon pulley (drum side) | Aluminum, HTD 5M | Ø70 bore 10mm | — | 1 | 90 | Sized for reduction ratio — confirm via RPM calc
| HTD 5M belt | Rubber/fiberglass | Length per final center distance | — | 1 | 25 | Estimate
| Drum containment plate | Hardox 400 | 200 x 150 x 6 thick | — | 1 | 700 | Estimate — behind striking arc
| Q4 — Weapon & Drum — mass subtotal (g) |  |  |  |  | 3022
Q1/Q2 — Drive Pods (x2, symmetric) | Drive motor | 5045-class outrunner | Ø50 x 45 long | Built-in, confirm size | 2 | 380 | Matches Nitro's 5045 outrunner choice
| Drive shaft | 4140 steel | Ø8 x 60 long | 6001ZZ (12x28x8mm), x2 per side | 2 | 60 | Estimate — confirm against wheel bushing bore
| Wheel bushing (McMaster-style) | Polymer/composite bushing | Ø100 OD, per McMaster catalog bore | N/A — bushing IS the bearing surface | 2 | 180 | Direct from Nitro build log — thin heavyweight-style bushing
| Wheel hub | Aluminum | Ø40 x 15 thick | — | 2 | 60 | Estimate
| Drive pulley (motor side) | Aluminum, HTD 5M | Ø25 bore 8mm | — | 2 | 25 | Estimate
| Drive pulley (wheel side) | 3D printed (Nitro used this) | Ø90 bore 40mm | — | 2 | 40 | Direct from Nitro build log
| HTD 5M drive belt | Rubber/fiberglass | Length per final center distance | — | 2 | 20 | Estimate
| Motor shock mount pads | TPU (3D printed) | 4x pads per side, ~25x18x6 | — | 8 | 15 | Direct from Nitro build log — same shock isolation as weapon motor
| Q1/Q2 — Drive Pods (x2, symmetric) — mass subtotal (g) |  |  |  |  | 1650
Q3 — Batteries & Power | Weapon battery | 8S LiPo | ~110 x 45 x 35 (confirm exact model) | — | 1 | 700 | Sized to ~half the mass of one drive motor per your spec
| Drive battery | 8S LiPo | ~110 x 45 x 35 (confirm exact model) | — | 1 | 700 | Same size class — powers both drive motors
| Battery tray / strap mount | Aluminum + hook-and-loop strap | Sized to battery footprint + 5mm clearance | — | 1 | 60 | Estimate
| Q3 — Batteries & Power — mass subtotal (g) |  |  |  |  | 1460
Chassis Structure | Top shell plate | 6061 aluminum | 380 x 320 x 4 thick | — | 1 | 1310 | Estimate — scale from earlier weight budget
| Bottom chassis plate | 6061 aluminum | 380 x 320 x 4 thick | — | 1 | 1310 | Estimate
| Side panel (wedge-tapered) | 6061 aluminum, 4-6mm | 380 long x 120 tall x 4 thick | — | 2 | 500 | Estimate per panel
| Front/rear wedge armor (bolt-on wear edge) | Hardox 400 | 180 x 90 x 6 thick | — | 2 | 550 | Bolt-on replaceable, per earlier design discussion
| Chassis Structure — mass subtotal (g) |  |  |  |  | 4720
Electronics Compartment | Electronics tray/enclosure | 3mm HDPE or aluminum | 150 x 100 x 40 internal cavity | — | 1 | 150 | Houses both ESCs, receiver, BEC — size to component stack
| Compartment lid (access panel) | 3mm HDPE or aluminum | 150 x 100 x 3 | — | 1 | 60 | Thumb-screw or flush-mount fasteners for field access
| Standoffs (PCB/receiver mounting) | Nylon or aluminum | M3 x 10mm | — | 8 | 15 | Estimate
| Electronics Compartment — mass subtotal (g) |  |  |  |  | 330
Fasteners & Misc | Socket head cap screws, assorted | Stainless/steel, M3-M5 | Various lengths | — | 1 | 80 | Estimate lump
| Nyloc nuts, assorted | Stainless/steel, M3-M5 | — | — | 1 | 30 | Estimate lump
| Keyway stock | Steel | 3 x 3 x 20mm pieces | — | 2 | 10 | For weapon + drive shaft keying
| Fasteners & Misc — mass subtotal (g) |  |  |  |  | 130
| TOTAL MASS (g) |  |  |  |  | 11312
| TOTAL MASS (kg) / 15kg limit |  |  |  |  | 11.312
Notes
Green = a real, confirmed spec (from Nitro's own build log, or a matching product datasheet — e.g. the
Leopard 4092 motor spec stands in for the XTeam 4092 Nitro used, same 40x92mm outrunner class).
Amber = an engineering estimate for a dimension not yet load-calculated — treat these as starting points
for your CAD, not final CNC-ready numbers. Confirm shaft diameters against actual torque/impact loads.
Bearing part numbers use standard metric deep-groove ball bearing sizing (e.g. 625ZZ = 5mm bore,
16mm OD, 5mm width) — verify against your actual shaft diameter once finalized.
Nitro's own experience: bolted motor mounts stripped under impact (add keying), deep-groove drum
bearings failed within one event (they moved to taper-roller), and weapon shafts bent twice before a
harder material was used — budget for these as known failure points, not hypotheticals.